## Robu.in Purchases
Sr | Component | Qty | Unit Price (₹) | Specification / Model | Function / Requirement | Suitability / Comment | Total (₹)
1 | RF Transmitter Receiver Module 433MHz Wireless Link Kit For Arduino | 1 | 84 | 433 MHz Link Kit | Remote control communication | Works perfectly for basic wireless rover control | 84
2 | 15CM SMA Female to IPEX4 Connector Cable 11mm RG0.81 | 2 | 94 | RG0.81, 15 cm | Antenna pigtails for TX/RX | Proper impedance for 433 MHz RF; one for TX, one for RX | 188
3 | 2S 5A 8.4V 18650 Lithium Battery Charger Board Protection Module | 1 | 54 | 2S Charger (may include protection) | Charge logic 2S pack | OK; verify overlap with 2S BMS | 54
4 | PDC004-PD PD Decoy Module 12V | 1 | 117 | USB‑C PD trigger (12 V) | Single‑port charging hub | Excellent choice, 60 W PD sink | 117
5 | 4S 16.8V 2A 18650 Lithium Battery Charger Module Type C | 1 | 117 | 4S charger | Charge servo 4S pack | Check VIN range (5–12 V) | 117
6 | 4 Series 40A 18650 Lithium Battery Protection Board | 1 | 138 | 4S 14.8–16.8 V with balance | Servo pack protection | Correct for high-current pack | 138
7 | 2S 10A 18650 Battery Protection Board | 1 | 95 | 2S 7.4–8.4 V | Logic pack protection | Suitable for Arduino/sensors | 95
8 | Littelfuse MAXI 0299040 40 A Fuse | 2 | 90 | MAXI 299, 32 V | Main 4S line fuse | Industrial-grade protection | 180
9 | 5×20 mm Glass Fuse 10 A | 5 | 6 | Glass Fuse 10 A | Secondary protection (logic/charger lines) | Simple protection | 30
10 | Toggle Switch KNX‑209 | 1 | 52 | SPST | Remote power | Use in handheld remote | 52
11 | KCD2‑201 DPST Rocker Switch (ON‑OFF) | 1 | 68 | DPST 4‑pin | Master switch (4S + 2S) | Ideal dual-battery control | 68
12 | Mini MP1584 DC‑DC 3 A Adjustable Buck Module | 2 | 39 | MP1584 3 A | 5 V logic rail | Efficient small buck for Arduino; one spare | 78
13 | 200 W 20 A CC/CV Buck Converter | 2 | 369 | 6–40 V → adj; CC/CV | 5.8 V servo rails (two bucks) | Good current & thermal headroom | 738
14 | 4700 µF 50 V Electrolytic Capacitor | 4 | 53 | 50 V bulk cap | Servo rail surge buffer | Prevents voltage dips when servos spike | 212
15 | 0.1 µF Ceramic Capacitor SMD 1206 | 8 | 1.38 | 100 nF | HF decoupling at buck outputs | Filters switching noise | 11.04
16 | SMBJ6.8CA TVS Diode | 2 | 6 | 6.8 V bidirectional 600 W | Clamp servo rail spikes | Protects buck from back-EMF | 12
17 | Rubycon 220 µF 10 V (10YXJ220M5X11) | 6 | 7 | Low‑ESR 10 V | Logic buck smoothing | Top quality, high ripple tolerance | 42
18 | Male‑Male Jumper Wires 20 cm (40 pcs) | 1 | 42 | Dupont 20 cm | Signals / prototyping | Useful for testing | 42
19 | Male‑Female Jumper Wires 10 cm (40 pcs) | 1 | 35 | Dupont 10 cm | Logic interconnect | Standard Arduino links | 35
20 | Amass XT60I‑F.G.O Female Connector | 4 | 61 | XT60 30 A+ | Battery/rail connectors | Reliable gold‑plated terminals | 244
21 | Nickel Strip 0.1 × 4 × 100 mm (50 pcs) | 1 | 153 | Pure nickel | Cell interconnects | Optional; helps in pack build | 153
Total: |  | 48 | 1681.38 |  |  |  | 2690.04

## Lamington Road
Sr | Component | Qty | Unit Price (₹) | Specification / Model | Function / Requirement | Suitability / Comment | Total (₹)
1 | MG995 Servo Motor | 20 | 225 | ≈9 kg·cm | Actuators (18 used + 2 spare) | Perfect for hexapod legs | 4500
2 | Joystick Module | 3 | 40 | Analog dual‑axis | Remote input | Ideal for handheld remote | 120
3 | PCA9685 16‑Ch Servo Board | 2 | 275 | 16‑ch PWM | Servo signal driver | Required (2 boards total) | 550
4 | Arduino Mega 2560 | 1 | 1000 | Main MCU | Robot control | Excellent for many I/O | 1000
5 | Arduino Nano | 1 | 250 | ATmega328 | Remote / aux control | Good secondary MCU | 250
6 | MPU6050 IMU | 1 | 175 | 6‑axis | Stability sensing | Good for balance | 175
7 | Arduino Nano USB Cable | 1 | 20 | USB | Programming Nano | Required connectivity | 20
8 | Resistors (assorted) | 12 | 1 | ¼ W | LEDs / dividers | Basic electronics need | 12
9 | Switches (misc) | 2 | 5 | Mini toggle | Misc toggling | Standard | 10
10 | 18650 Li‑ion Cells | 8 | 65 | 3.7 V 2600 mAh | Batteries for packs | Right capacity class | 520
11 | Wire stripper | 1 | 450 | Tool | Assembly | Essential tool | 450
12 | Screw & Nut pack (50 pcs) | 1 | 140 | Assortment | Frame and mounts | Useful hardware | 140
13 | Soldering wire | 1 | 120 | Flux core | Assembly | Required for wiring | 120
14 | Bearings | 18 | 35 | 32.00 mm | To make the arm frictionless | 32 mm bearings reduce friction in limb joints, improving motion precision and protecting servos for longer life. | 630
15 | Copper wire (4 m) | 1 | 40 | Bare copper | Low‑current | Not for high current | 40
Total: |  | 73 | 2841 |  |  |  | 8537

## Recommended Extras (hidden)
Item | Suggested Qty | Approx Price (₹) | Reason / Notes
Silicone Wire 12 AWG (red/black) | 2 m each | 200 | 4S battery → fuse → switch → servo buck (high current)
Silicone Wire 14 AWG (red/black) | 2 m each | 160 | Servo buck → PCA boards (5.8 V rail)
Silicone Wire 18 AWG (red/black) | 2 m each | 120 | 2S pack → MP1584 input (logic path)
Silicone Wire 22–24 AWG | 2 m each | 80 | Arduino/PCA logic & signal wiring
MAXI 40 A Fuse Holder | 1 | 80 | Holds Littelfuse MAXI 40 A on 4S main line
Inline 5×20 mm Fuse Holders | 2 | 60 | For 10 A logic line & 2–3 A charge lines
JST‑XH Balance Leads (5‑pin & 3‑pin) | 2 sets | 100 | Balance connections for 4S and 2S packs
12 V Cooling Fans (40–60 mm) | 2 | 180 | Active cooling for each 20 A buck
Heat‑shrink Assortment | 1 pack | 100 | Insulation on soldered joints / strain relief

## Overall Evaluation
Aspect | Comment
Power architecture | Dual-battery (4S servos, 2S logic) with separate bucks; clean, stable; single USB‑C input charges both packs.
Protection | BMS on both packs, main 40 A fuse, logic fuses, bulk caps + ceramic + TVS; robust against shorts and surges.
Servo supply | Two 20 A CC/CV bucks (one per PCA board) set to ~5.8 V; good thermal headroom with fans.
Logic supply | MP1584 set to 5.00 V; low‑ESR 220 µF + 0.1 µF at output; powers Arduino + PCA logic reliably.
Grounding | Common star ground between servo and logic rails; prevents signal reference issues.
Wiring | Use silicone multi‑strand; correct gauge selection prevents drops/heating; XT60 connectors for reliability.
Charging | PD decoy → 4S & 2S chargers; chargers wired directly to BMS P+/P− via small fuses; master switch OFF when charging.
Scalability | Two rails and PCA stack make expansion easy; spares included (extra MP1584).

## Summary
Source | Total (₹)
Robu.in | 2690.04
Lamington Road | 8537
Grand Total (Purchased) | 11227.04